## Reactor Calculations
Conversion mm to m | 0.001 | multiply | Diameter (inch) | 0.04 | INPUT
Conversion mL to cubic m | 1e-06 | multiply | Diameter (mm) | 1.016 | INPUT
Conversion 1/min to 1/sec | 0.016667 | multiply | Area (m²) | 8.1071e-07 | OUTPUT
Conversion ms to s | 0.001 | multiply
Conversion s to ms | 1000 | multiply
|  |  | INPUT | INPUT | OUTPUT
|  |  | Flow Rate (mL/min) | Retention (ms) | Length(mm)
|  |  | 140 | 200 | 575.6285
|  |  | INPUT | INPUT | OUTPUT
|  |  | Flow Rate (mL/min) | Length(mm) | Retention(ms)
|  |  | 70 | 100 | 69.4893
|  |  | Linear Force (lbs) | 40
|  |  | Syringe Volume (mL) | Diameter (mm) | Max PSI
|  |  | 1 | 4.71 | 1481.1824
|  |  | 5 | 12.45 | 211.9882
|  |  | 10 | 15.96 | 128.9985
|  |  | 20 | 20.02 | 81.9827
|  |  | 30 | 22.5 | 64.9061
|  |  | 50 | 29 | 39.071
|  |  | INPUT | OUTPUT | OUTPUT | OUTPUT
|  |  | mL/min | m³/s | mL/h | microliters/s
|  |  | 30 | 5e-07 | 1800 | 0.0005