## Sheet1
|  | Reaction 1 | Paste below into Arduino
| Syringe | Flow Rate | 2,2,0.2,2,0.1
Pump 1 | 20 mL | 2
Pump 2 | 20 mL | 2 | ,
Pump 3 | 20 mL | 0.2
Pump 4 | 20 mL | 2
Pump 5 | 20 mL | 0.1
(mL/min)
Note 1: For this version of the code, you need to use a standard, plastic, 20 mL syringe (24 mL max volume).
Note 2: Once you have put your flow rates into column C, copy and paste cell E2 into the Arduino Serial Monitor.
Note 3: For this version of the code, you will need to hit "enter" or 0 and enter into the Serial Monitor to stop the syringe pumps.